## Content
Sheet name | Content | Relevant propulsion technologies
Result matrix | Matrices for results of VECTO in the MRF and CIF according to the individual propulsion technologies. "Weighted" results are only relevant for the CIF | all
GenericData_VehicleOperation | Tables with generic data | all xEV (HEV, PEV, FCHV)
Usable_SOC | Calculation of the usable SOC range for the different xEV concepts | all OVC-xEV (HEV, PEV, FCHV)
BatteryData OVC-HEV | Calculation of battery charging efficiency for external ("OVC") charging event(s) | OVC HEV and OVC FCHV
Template_OVC-HEV | Calculation example for all post-processing elements regarding fuel consumption, electrical energy consumption as well as CO2 emissions
BatteryData PEV | Calculation of battery charging efficiency for external ("OVC") charging event(s) | PEV
Template_PEV | Calculation example for all post-processing elements regarding fuel consumption, electrical energy consumption as well as CO2 emissions
BatteryData IMC_OVC-HEV | Calculation of battery charging efficiency for external ("OVC") charging event(s) | OVC HEV and OVC FCHV with additional IMC feature
Template IMC_OVC-HEV | Calculation example for all post-processing elements regarding fuel consumption, electrical energy consumption as well as CO2 emissions
BatteryData IMC_PEV | Calculation of battery charging efficiency for external ("OVC") charging event(s) | PEV with additional IMC feature
Template IMC_PEV | Calculation example for all post-processing elements regarding fuel consumption, electrical energy consumption as well as CO2 emissions

## Result matrix
| X | individual result simulated in specific mode (i.e. CS or CD)
| (X) | result from specific mode (i.e. CS or CD) without direct output but relevant for total results
| X | post-processing result from above (i.e. grey X) given as output in total results element
| X | weighted result produced by weighted averaging from CS and CD
Pure ICE vehicles, non-OVC HEVs and non-OVC FCHVs
Mission profile | Payload | Result level | v_average | Fuel consumption per fuel type | CO2 emissions | Electric energy consumption | Actual charge depleting range RCDA | Equivalent all electric range (EAER) | Hydrogen range (H2R) | Zero CO2 emissions range | Electric range for UF | UF | FC_ZEV_AuxHeater | CO2_ZEV_AuxHeater
|  |  | [km/h] | [lit/100km] ... | [g/km] ... | [kWh/km] ... | [km] | [km] | [km] | [km] | [km] | [-] | [lit/100km] ... | [g/km] ...
#1 | low | OVC mode CD | --- | --- | --- | --- | --- | --- | --- | --- | --- | --- | --- | ---
#1 | low | OVC mode CS | (X) | (X) | (X) | --- | --- | --- | (X)1 | (X)1 | --- | --- | (X)1 | (X)1
#1 | low | Total | X | X | X | --- | --- | --- | X1 | X1 | --- | --- | X1 | X1
#1 | rep. | OVC mode CD | --- | --- | --- | --- | --- | --- | --- | --- | --- | --- | --- | ---
#1 | rep. | OVC mode CS | (X) | (X) | (X) | --- | --- | --- | (X)1 | (X)1 | --- | --- | (X)1 | (X)1
#1 | rep. | Total | X | X | X | --- | --- | --- | X1 | X1 | --- | --- | X1 | X1
#2 | low | OVC mode CD | --- | --- | --- | --- | --- | --- | --- | --- | --- | --- | --- | ---
#2 | low | OVC mode CS | (X) | (X) | (X) | --- | --- | --- | (X)1 | (X)1 | --- | --- | (X)1 | (X)1
#2 | low | Total | X | X | X | --- | --- | --- | X1 | X1 | --- | --- | X1 | X1
#2 | rep. | OVC mode CD | --- | --- | --- | --- | --- | --- | --- | --- | --- | --- | --- | ---
#2 | rep. | OVC mode CS | (X) | (X) | (X) | --- | --- | --- | (X)1 | (X)1 | --- | --- | (X)1 | (X)1
#2 | rep. | Total | X | X | X | --- | --- | --- | X1 | X1 | --- | --- | X1 | X1
#3 | ... | ... | ... | ... | ... | --- | --- | --- | ... | ... | --- | --- | ... | ...
weighted |  |  | --- | X | X | --- | --- | --- | X1 | X1 | --- | --- | X1 | X1
1 ... Only for H2 propulsion vehicles (ICE and FCHV)
2 ... Not for H2 propulsion vehicles (ICE and FCHV)
OVC HEV and OVC-FCHV
Mission profile | Payload | Result level | v_average | Fuel consumption per fuel type | CO2 emissions | Electric energy consumption | Actual charge depleting range RCDA | Equivalent all electric range (EAER) | Hydrogen range (H2R) | Zero CO2 emissions range | Electric range for UF | UF | FC_ZEV_AuxHeater | CO2_ZEV_AuxHeater
|  |  | [km/h] | [lit/100km] ... | [g/km] ... | [kWh/km] ... | [km] | [km] | [km] | [km] | [km] | [-] | [lit/100km] ... | [g/km] ...
#1 | low | OVC mode CD | X | X | X | X | (X) | (X) | --- | --- | --- | --- | X1 | X1
#1 | low | OVC mode CS | X | X | X | --- | --- | --- | (X)1 | --- | --- | --- | X1 | X1
#1 | low | Total | X2 | X2 | X2 | X2 | X | X | X1 | X | X2 | X2 | X2 | X2
#1 | rep. | OVC mode CD | X | X | X | X | (X) | (X) | --- | --- | --- | --- | X1 | X1
#1 | rep. | OVC mode CS | X | X | X | --- | --- | --- | (X)1 | --- | --- | --- | X1 | X1
#1 | rep. | Total | X2 | X2 | X2 | X2 | X | X | X1 | X | X2 | X2 | X2 | X2
#2 | low | OVC mode CD | X | X | X | X | (X) | (X) | --- | --- | --- | --- | X1 | X1
#2 | low | OVC mode CS | X | X | X | --- | --- | --- | (X)1 | --- | --- | --- | X1 | X1
#2 | low | Total | X2 | X2 | X2 | X2 | X | X | X1 | X | X2 | X2 | X2 | X2
#2 | rep. | OVC mode CD | X | X | X | X | (X) | (X) | --- | --- | --- | --- | X1 | X1
#2 | rep. | OVC mode CS | X | X | X | --- | --- | --- | (X)1 | --- | --- | --- | X1 | X1
#2 | rep. | Total | X2 | X2 | X2 | X2 | X | X | X1 | X | X2 | X2 | X2 | X2
#3 | ... | ... | ... | ... | ... | ... | ... | ... | ... |  | ... | ... | ... | ...
weighted |  |  | --- | X2 | X2 | X2 | X | X | X1 | X | --- | --- | --- | ---
1 ... Only for H2 propulsion vehicles (ICE and FCHV)
2 ... Not for H2 propulsion vehicles (ICE and FCHV)
PEV
Mission profile | Payload | Result level | v_average | Fuel consumption per fuel type | CO2 emissions | Electric energy consumption | Actual charge depleting range RCDA | Equivalent all electric range (EAER) | Hydrogen range (H2R) | Zero CO2 emissions range | Electric range for UF | UF | FC_ZEV_AuxHeater | CO2_ZEV_AuxHeater
|  |  | [km/h] | [lit/100km] ... | [g/km] ... | [kWh/km] ... | [km] | [km] | [km] | [km] | [km] | [-] | [lit/100km] ... | [g/km] ...
#1 | low | OVC mode CD | (X) | --- | --- | (X) | (X) | (X) | --- | (X) | --- | --- | (X) | (X)
#1 | low | OVC mode CS | --- | --- | --- | --- | --- | --- | --- | --- | --- | --- | --- | ---
#1 | low | Total | X | --- | --- | X | X | X | --- | X | --- | --- | X | X
#1 | rep. | OVC mode CD | (X) | --- | --- | (X) | (X) | (X) | --- | (X) | --- | --- | (X) | (X)
#1 | rep. | OVC mode CS | --- | --- | --- | --- | --- | --- | --- | --- | --- | --- | --- | ---
#1 | rep. | Total | X | --- | --- | X | X | X | --- | X | --- | --- | X | X
#2 | low | OVC mode CD | (X) | --- | --- | (X) | (X) | (X) | --- | (X) | --- | --- | (X) | (X)
#2 | low | OVC mode CS | --- | --- | --- | --- | --- | --- | --- | --- | --- | --- | --- | ---
#2 | low | Total | X | --- | --- | X | X | X | --- | X | --- | --- | X | X
#2 | rep. | OVC mode CD | (X) | --- | --- | (X) | (X) | (X) | --- | (X) | --- | --- | (X) | (X)
#2 | rep. | OVC mode CS | --- | --- | --- | --- | --- | --- | --- | --- | --- | --- | --- | ---
#2 | rep. | Total | X | --- | --- | X | X | X | --- | X | --- | --- | X | X
#3 | ... | ... | ... | --- | --- | ... | ... | ... | --- |  | --- | --- | ... | ...
weighted |  |  | --- | --- | --- | X | X | X | --- | X | --- | --- | X | X
Separate results for Fueled Aux Heater as described below are only provided in case of ZEV buses equipped with such a feature.
Assignement of Aux heater fuel:
1) If Diesel on board --> Diesel
2) If dual-fuel ICE then fuel with C-content
3) If only H2 ICE then Diesel
4) PEV then diesel
5) Otherwise take the fuel that is available ...
Note on F9: Autor: covers all units inkluding energy based results e.g. [MJ/km]
Note on H9: Autor: EC_el_final
Note on B24: Author: only in CIF
Note on D33: Autor: weighted result over CD and CS mode using the utility factor for ranges different formulas apply!
Note on N33: Autor: only tool internal result, not in MRF and CIF
Note on D36: Autor: weighted result over CD and CS mode using the utility factor for ranges different formulas apply!
Note on N36: Autor: only tool internal result, not in MRF and CIF
Note on D39: Autor: weighted result over CD and CS mode using the utility factor for ranges different formulas apply!
Note on N39: Autor: only tool internal result, not in MRF and CIF
Note on D42: Autor: weighted result over CD and CS mode using the utility factor for ranges different formulas apply!
Note on N42: Autor: only tool internal result, not in MRF and CIF
Note on B44: Author: only in CIF
Note on B64: Author: only in CIF

## GenericData_VehicleOperation
Vehicle group | Annual mileage [km/a] | [9 empty] | Working days p.a. | Daily mission specific mileage [km/d] | [9 empty] | Vehicle group | Stationary charging during mission [kWh] | [9 empty] | Vehicle group | Share of distance of total mission where in-motion charging infrastructure is available OVERHEAD CATENARY | [9 empty] | Real world usage factors
| Long haul | Regional delivery | Urban delivery | Municipal delivery | Construction | Heavy Urban | Urban | Suburban | Interurban | Coach |  | Long haul | Regional delivery | Urban delivery | Municipal delivery | Con-struction | Heavy Urban | Urban | Suburban | Interurban | Coach |  | Long haul | Regional delivery | Urban delivery | Municipal delivery | Con-struction | Heavy Urban | Urban | Suburban | Interurban | Coach |  | Long haul | Regional delivery | Urban delivery | Municipal delivery | Con-struction | Heavy Urban | Urban | Suburban | Interurban | Coach | Start SOC before mission (depot) RF_StartSOC | Stationary charging during mission RF_StatCharge | Real world factor in-motion charging during mission (lift in % of useable SOC) RF_IM_SOCLift
53 | --- | 80000 | 60000 | --- | --- | --- | --- | --- | --- | --- | 250 | --- | 320 | 240 | --- | --- | --- | --- | --- | --- | --- | 53 | --- | 125 | 250 | --- | --- | --- | --- | --- | --- | --- | 53 | --- | 0 | 0 | --- | --- | --- | --- | --- | --- | --- | 0.75 | 0.5 | 0.5
54 | --- | 80000 | 60000 | --- | --- | --- | --- | --- | --- | --- | 250 | --- | 320 | 240 | --- | --- | --- | --- | --- | --- | --- | 54 | --- | 125 | 250 | --- | --- | --- | --- | --- | --- | --- | 54 | --- | 0 | 0 | --- | --- | --- | --- | --- | --- | --- | 0.75 | 0.5 | 0.5
1s | --- | 80000 | 60000 | --- | --- | --- | --- | --- | --- | --- | 250 | --- | 320 | 240 | --- | --- | --- | --- | --- | --- | --- | 1s | --- | 125 | 250 | --- | --- | --- | --- | --- | --- | --- | 1s | --- | 0.335 | 0 | --- | --- | --- | --- | --- | --- | --- | 0.75 | 0.5 | 0.5
1 | --- | 80000 | 60000 | --- | --- | --- | --- | --- | --- | --- | 250 | --- | 320 | 240 | --- | --- | --- | --- | --- | --- | --- | 1 | --- | 125 | 250 | --- | --- | --- | --- | --- | --- | --- | 1 | --- | 0.335 | 0 | --- | --- | --- | --- | --- | --- | --- | 0.75 | 0.5 | 0.5
2 | 120000 | 80000 | 60000 | --- | --- | --- | --- | --- | --- | --- | 250 | 480 | 320 | 240 | --- | --- | --- | --- | --- | --- | --- | 2 | 125 | 125 | 250 | --- | --- | --- | --- | --- | --- | --- | 2 | 0.5 | 0.335 | 0 | --- | --- | --- | --- | --- | --- | --- | 0.75 | 0.5 | 0.5
3 | --- | 80000 | 60000 | --- | --- | --- | --- | --- | --- | --- | 250 | --- | 320 | 240 | --- | --- | --- | --- | --- | --- | --- | 3 | --- | 125 | 250 | --- | --- | --- | --- | --- | --- | --- | 3 | --- | 0.335 | 0 | --- | --- | --- | --- | --- | --- | --- | 0.75 | 0.5 | 0.5
4 | 120000 | 80000 | 60000 | 25000 | 60000 | --- | --- | --- | --- | --- | 250 | 480 | 320 | 240 | 100 | 240 | --- | --- | --- | --- | --- | 4 | 125 | 125 | 250 | 150 | 50 | --- | --- | --- | --- | --- | 4 | 0.5 | 0.335 | 0 | 0 | 0 | --- | --- | --- | --- | --- | 0.75 | 0.5 | 0.5
5 | 120000 | 80000 | 60000 | --- | 60000 | --- | --- | --- | --- | --- | 250 | 480 | 320 | 240 | --- | 240 | --- | --- | --- | --- | --- | 5 | 125 | 125 | 250 | --- | 50 | --- | --- | --- | --- | --- | 5 | 0.5 | 0.335 | 0 | --- | 0 | --- | --- | --- | --- | --- | 0.75 | 0.5 | 0.5
9 | 120000 | 80000 | --- | 25000 | 60000 | --- | --- | --- | --- | --- | 250 | 480 | 320 | --- | 100 | 240 | --- | --- | --- | --- | --- | 9 | 125 | 125 | --- | 150 | 50 | --- | --- | --- | --- | --- | 9 | 0.5 | 0.335 | --- | 0 | 0 | --- | --- | --- | --- | --- | 0.75 | 0.5 | 0.5
10 | 120000 | 80000 | --- | --- | 60000 | --- | --- | --- | --- | --- | 250 | 480 | 320 | --- | --- | 240 | --- | --- | --- | --- | --- | 10 | 125 | 125 | --- | --- | 50 | --- | --- | --- | --- | --- | 10 | 0.5 | 0.335 | --- | --- | 0 | --- | --- | --- | --- | --- | 0.75 | 0.5 | 0.5
11 | 120000 | 80000 | --- | 25000 | 60000 | --- | --- | --- | --- | --- | 250 | 480 | 320 | --- | 100 | 240 | --- | --- | --- | --- | --- | 11 | 125 | 125 | --- | 150 | 50 | --- | --- | --- | --- | --- | 11 | 0.5 | 0.335 | --- | 0 | 0 | --- | --- | --- | --- | --- | 0.75 | 0.5 | 0.5
12 | 120000 | 80000 | --- | --- | 60000 | --- | --- | --- | --- | --- | 250 | 480 | 320 | --- | --- | 240 | --- | --- | --- | --- | --- | 12 | 125 | 125 | --- | --- | 50 | --- | --- | --- | --- | --- | 12 | 0.5 | 0.335 | --- | --- | 0 | --- | --- | --- | --- | --- | 0.75 | 0.5 | 0.5
16 | --- | --- | --- | --- | 60000 | --- | --- | --- | --- | --- | 250 | --- | --- | --- | --- | 240 | --- | --- | --- | --- | --- | 16 | --- | --- | --- | --- | 50 | --- | --- | --- | --- | --- | 16 | --- | --- | --- | --- | 0 | --- | --- | --- | --- | --- | 0.75 | 0.5 | 0.5
31 | --- | --- | --- | --- | --- | 60000 | 60000 | 60000 | 80000 | --- | 250 | --- | --- | --- | --- | --- | 240 | 240 | 240 | 320 | --- | 31 | --- | --- | --- | --- | --- | 675 | 675 | 675 | 225 | --- | 31 | --- | --- | --- | --- | --- | 0.3 | 0.3 | 0.3 | 0.3 | --- | 0.9 | 0.9 | 0.5
32 | --- | --- | --- | --- | --- | --- | --- | --- | 80000 | 100000 | 250 | --- | --- | --- | --- | --- | --- | --- | --- | 320 | 400 | 32 | --- | --- | --- | --- | --- | --- | --- | --- | 125 | 225 | 32 | --- | --- | --- | --- | --- | --- | --- | --- | 0.3 | 0.3 | 0.9 | 0.5 | 0.5
33 | --- | --- | --- | --- | --- | 60000 | 60000 | 60000 | 80000 | --- | 250 | --- | --- | --- | --- | --- | 240 | 240 | 240 | 320 | --- | 33 | --- | --- | --- | --- | --- | 675 | 675 | 675 | 225 | --- | 33 | --- | --- | --- | --- | --- | 0.3 | 0.3 | 0.3 | 0.3 | --- | 0.9 | 0.9 | 0.5
34 | --- | --- | --- | --- | --- | --- | --- | --- | 80000 | 100000 | 250 | --- | --- | --- | --- | --- | --- | --- | --- | 320 | 400 | 34 | --- | --- | --- | --- | --- | --- | --- | --- | 125 | 225 | 34 | --- | --- | --- | --- | --- | --- | --- | --- | 0.3 | 0.3 | 0.9 | 0.5 | 0.5
35 | --- | --- | --- | --- | --- | 60000 | 60000 | 60000 | 80000 | --- | 250 | --- | --- | --- | --- | --- | 240 | 240 | 240 | 320 | --- | 35 | --- | --- | --- | --- | --- | 675 | 675 | 675 | 225 | --- | 35 | --- | --- | --- | --- | --- | 0.3 | 0.3 | 0.3 | 0.3 | --- | 0.9 | 0.9 | 0.5
36 | --- | --- | --- | --- | --- | --- | --- | --- | 80000 | 100000 | 250 | --- | --- | --- | --- | --- | --- | --- | --- | 320 | 400 | 36 | --- | --- | --- | --- | --- | --- | --- | --- | 125 | 225 | 36 | --- | --- | --- | --- | --- | --- | --- | --- | 0.3 | 0.3 | 0.9 | 0.5 | 0.5
37 | --- | --- | --- | --- | --- | 60000 | 60000 | 60000 | 80000 | --- | 250 | --- | --- | --- | --- | --- | 240 | 240 | 240 | 320 | --- | 37 | --- | --- | --- | --- | --- | 675 | 675 | 675 | 225 | --- | 37 | --- | --- | --- | --- | --- | 0.3 | 0.3 | 0.3 | 0.3 | --- | 0.9 | 0.9 | 0.5
38 | --- | --- | --- | --- | --- | --- | --- | --- | 80000 | 100000 | 250 | --- | --- | --- | --- | --- | --- | --- | --- | 320 | 400 | 38 | --- | --- | --- | --- | --- | --- | --- | --- | 125 | 225 | 38 | --- | --- | --- | --- | --- | --- | --- | --- | 0.3 | 0.3 | 0.9 | 0.5 | 0.5
39 | --- | --- | --- | --- | --- | 60000 | 60000 | 60000 | 80000 | --- | 250 | --- | --- | --- | --- | --- | 240 | 240 | 240 | 320 | --- | 39 | --- | --- | --- | --- | --- | 675 | 675 | 675 | 225 | --- | 39 | --- | --- | --- | --- | --- | 0.3 | 0.3 | 0.3 | 0.3 | --- | 0.9 | 0.9 | 0.5
40 | --- | --- | --- | --- | --- | --- | --- | --- | 80000 | 100000 | 250 | --- | --- | --- | --- | --- | --- | --- | --- | 320 | 400 | 40 | --- | --- | --- | --- | --- | --- | --- | --- | 125 | 225 | 40 | --- | --- | --- | --- | --- | --- | --- | --- | 0.3 | 0.3 | 0.9 | 0.5 | 0.5
[22 empty] | Vehicle group | Stationary charging max power from infrastructure [kW] | [9 empty] | Vehicle group | Share of distance of total mission where in-motion charging infrastructure is available TROLLEY
[23 empty] | Long haul | Regional delivery | Urban delivery | Municipal delivery | Con-struction | Heavy Urban | Urban | Suburban | Interurban | Coach |  | Long haul | Regional delivery | Urban delivery | Municipal delivery | Con-struction | Heavy Urban | Urban | Suburban | Interurban | Coach
[22 empty] | 53 | --- | 250 | 250 | --- | --- | --- | --- | --- | --- | --- | 53 | --- | 0 | 0 | --- | --- | --- | --- | --- | --- | ---
[22 empty] | 54 | --- | 250 | 250 | --- | --- | --- | --- | --- | --- | --- | 54 | --- | 0 | 0 | --- | --- | --- | --- | --- | --- | ---
[22 empty] | 1s | --- | 250 | 250 | --- | --- | --- | --- | --- | --- | --- | 1s | --- | 0 | 0 | --- | --- | --- | --- | --- | --- | ---
[22 empty] | 1 | --- | 250 | 250 | --- | --- | --- | --- | --- | --- | --- | 1 | --- | 0 | 0 | --- | --- | --- | --- | --- | --- | ---
[22 empty] | 2 | 500 | 250 | 250 | --- | --- | --- | --- | --- | --- | --- | 2 | 0 | 0 | 0 | --- | --- | --- | --- | --- | --- | ---
[22 empty] | 3 | --- | 250 | 250 | --- | --- | --- | --- | --- | --- | --- | 3 | --- | 0 | 0 | --- | --- | --- | --- | --- | --- | ---
[22 empty] | 4 | 500 | 250 | 250 | 150 | 100 | --- | --- | --- | --- | --- | 4 | 0 | 0 | 0 | 0 | 0 | --- | --- | --- | --- | ---
[22 empty] | 5 | 500 | 250 | 250 | --- | 100 | --- | --- | --- | --- | --- | 5 | 0 | 0 | 0 | --- | 0 | --- | --- | --- | --- | ---
[22 empty] | 9 | 500 | 250 | --- | 150 | 100 | --- | --- | --- | --- | --- | 9 | 0 | 0 | --- | 0 | 0 | --- | --- | --- | --- | ---
[22 empty] | 10 | 500 | 250 | --- | --- | 100 | --- | --- | --- | --- | --- | 10 | 0 | 0 | --- | --- | 0 | --- | --- | --- | --- | ---
[22 empty] | 11 | 500 | 250 | --- | 150 | 100 | --- | --- | --- | --- | --- | 11 | 0 | 0 | --- | 0 | 0 | --- | --- | --- | --- | ---
[22 empty] | 12 | 500 | 250 | --- | --- | 100 | --- | --- | --- | --- | --- | 12 | 0 | 0 | --- | --- | 0 | --- | --- | --- | --- | ---
[22 empty] | 16 | --- | --- | --- | --- | 100 | --- | --- | --- | --- | --- | 16 | --- | --- | --- | --- | 0 | --- | --- | --- | --- | ---
[22 empty] | 31 | --- | --- | --- | --- | --- | 450 | 450 | 450 | 300 | --- | 31 | --- | --- | --- | --- | --- | 0.8 | 0.8 | 0.8 | 0.2 | ---
[22 empty] | 32 | --- | --- | --- | --- | --- | --- | --- | --- | 300 | 300 | 32 | --- | --- | --- | --- | --- | --- | --- | --- | 0.2 | 0
[22 empty] | 33 | --- | --- | --- | --- | --- | 450 | 450 | 450 | 300 | --- | 33 | --- | --- | --- | --- | --- | 0.8 | 0.8 | 0.8 | 0.2 | ---
[22 empty] | 34 | --- | --- | --- | --- | --- | --- | --- | --- | 300 | 300 | 34 | --- | --- | --- | --- | --- | --- | --- | --- | 0.2 | 0
[22 empty] | 35 | --- | --- | --- | --- | --- | 450 | 450 | 450 | 300 | --- | 35 | --- | --- | --- | --- | --- | 0.8 | 0.8 | 0.8 | 0.2 | ---
[22 empty] | 36 | --- | --- | --- | --- | --- | --- | --- | --- | 300 | 300 | 36 | --- | --- | --- | --- | --- | --- | --- | --- | 0.2 | 0
[22 empty] | 37 | --- | --- | --- | --- | --- | 450 | 450 | 450 | 300 | --- | 37 | --- | --- | --- | --- | --- | 0.8 | 0.8 | 0.8 | 0.2 | ---
[22 empty] | 38 | --- | --- | --- | --- | --- | --- | --- | --- | 300 | 300 | 38 | --- | --- | --- | --- | --- | --- | --- | --- | 0.2 | 0
[22 empty] | 39 | --- | --- | --- | --- | --- | 450 | 450 | 450 | 300 | --- | 39 | --- | --- | --- | --- | --- | 0.8 | 0.8 | 0.8 | 0.2 | ---
[22 empty] | 40 | --- | --- | --- | --- | --- | --- | --- | --- | 300 | 300 | 40 | --- | --- | --- | --- | --- | --- | --- | --- | 0.2 | 0
[22 empty] | Vehicle group | Stationary charging duration per event [h] | [9 empty] | Vehicle group | Share of distance of total mission where in-motion charging infrastructure is available Ground rail and wireless
[23 empty] | Long haul | Regional delivery | Urban delivery | Municipal delivery | Con-struction | Heavy Urban | Urban | Suburban | Interurban | Coach |  | Long haul | Regional delivery | Urban delivery | Municipal delivery | Con-struction | Heavy Urban | Urban | Suburban | Interurban | Coach
[22 empty] | 53 | --- | 0.5 | 0.5 | --- | --- | --- | --- | --- | --- | --- | 53 | --- | 0 | 0.5 | --- | --- | --- | --- | --- | --- | ---
[22 empty] | 54 | --- | 0.5 | 0.5 | --- | --- | --- | --- | --- | --- | --- | 54 | --- | 0 | 0.5 | --- | --- | --- | --- | --- | --- | ---
[22 empty] | 1s | --- | 0.5 | 0.5 | --- | --- | --- | --- | --- | --- | --- | 1s | --- | 0 | 0.5 | --- | --- | --- | --- | --- | --- | ---
[22 empty] | 1 | --- | 0.5 | 0.5 | --- | --- | --- | --- | --- | --- | --- | 1 | --- | 0 | 0.5 | --- | --- | --- | --- | --- | --- | ---
[22 empty] | 2 | 0.5 | 0.5 | 0.5 | --- | --- | --- | --- | --- | --- | --- | 2 | 0 | 0 | 0.5 | --- | --- | --- | --- | --- | --- | ---
[22 empty] | 3 | --- | 0.5 | 0.5 | --- | --- | --- | --- | --- | --- | --- | 3 | --- | 0 | 0.5 | --- | --- | --- | --- | --- | --- | ---
[22 empty] | 4 | 0.5 | 0.5 | 0.5 | 0.5 | 0.5 | --- | --- | --- | --- | --- | 4 | 0 | 0 | 0.5 | 0.5 | 0 | --- | --- | --- | --- | ---
[22 empty] | 5 | 0.5 | 0.5 | 0.5 | --- | 0.5 | --- | --- | --- | --- | --- | 5 | 0 | 0 | 0.5 | --- | 0 | --- | --- | --- | --- | ---
[22 empty] | 9 | 0.5 | 0.5 | --- | 0.5 | 0.5 | --- | --- | --- | --- | --- | 9 | 0 | 0 | --- | 0.5 | 0 | --- | --- | --- | --- | ---
[22 empty] | 10 | 0.5 | 0.5 | --- | --- | 0.5 | --- | --- | --- | --- | --- | 10 | 0 | 0 | --- | --- | 0 | --- | --- | --- | --- | ---
[22 empty] | 11 | 0.5 | 0.5 | --- | 0.5 | 0.5 | --- | --- | --- | --- | --- | 11 | 0 | 0 | --- | 0.5 | 0 | --- | --- | --- | --- | ---
[22 empty] | 12 | 0.5 | 0.5 | --- | --- | 0.5 | --- | --- | --- | --- | --- | 12 | 0 | 0 | --- | --- | 0 | --- | --- | --- | --- | ---
[22 empty] | 16 | --- | --- | --- | --- | 0.5 | --- | --- | --- | --- | --- | 16 | --- | --- | --- | --- | 0 | --- | --- | --- | --- | ---
[22 empty] | 31 | --- | --- | --- | --- | --- | 0.16667 | 0.16667 | 0.16667 | 0.16667 | --- | 31 | --- | --- | --- | --- | --- | 0.5 | 0.5 | 0.5 | 0 | ---
[22 empty] | 32 | --- | --- | --- | --- | --- | --- | --- | --- | 0.16667 | 0.75 | 32 | --- | --- | --- | --- | --- | --- | --- | --- | 0 | 0
[22 empty] | 33 | --- | --- | --- | --- | --- | 0.16667 | 0.16667 | 0.16667 | 0.16667 | --- | 33 | --- | --- | --- | --- | --- | 0.5 | 0.5 | 0.5 | 0 | ---
[22 empty] | 34 | --- | --- | --- | --- | --- | --- | --- | --- | 0.16667 | 0.75 | 34 | --- | --- | --- | --- | --- | --- | --- | --- | 0 | 0
[22 empty] | 35 | --- | --- | --- | --- | --- | 0.16667 | 0.16667 | 0.16667 | 0.16667 | --- | 35 | --- | --- | --- | --- | --- | 0.5 | 0.5 | 0.5 | 0 | ---
[22 empty] | 36 | --- | --- | --- | --- | --- | --- | --- | --- | 0.16667 | 0.75 | 36 | --- | --- | --- | --- | --- | --- | --- | --- | 0 | 0
[22 empty] | 37 | --- | --- | --- | --- | --- | 0.16667 | 0.16667 | 0.16667 | 0.16667 | --- | 37 | --- | --- | --- | --- | --- | 0.5 | 0.5 | 0.5 | 0 | ---
[22 empty] | 38 | --- | --- | --- | --- | --- | --- | --- | --- | 0.16667 | 0.75 | 38 | --- | --- | --- | --- | --- | --- | --- | --- | 0 | 0
[22 empty] | 39 | --- | --- | --- | --- | --- | 0.16667 | 0.16667 | 0.16667 | 0.16667 | --- | 39 | --- | --- | --- | --- | --- | 0.5 | 0.5 | 0.5 | 0 | ---
[22 empty] | 40 | --- | --- | --- | --- | --- | --- | --- | --- | 0.16667 | 0.75 | 40 | --- | --- | --- | --- | --- | --- | --- | --- | 0 | 0
[22 empty] | Vehicle group | Number of charging events during mission [#/day]
[23 empty] | Long haul | Regional delivery | Urban delivery | Municipal | Con-struction | Heavy Urban | Urban | Suburban | Interurban | Coach
[22 empty] | 53 | --- | 2 | 4 | --- | --- | --- | --- | --- | --- | ---
[22 empty] | 54 | --- | 2 | 4 | --- | --- | --- | --- | --- | --- | ---
[22 empty] | 1s | --- | 2 | 4 | --- | --- | --- | --- | --- | --- | ---
[22 empty] | 1 | --- | 2 | 4 | --- | --- | --- | --- | --- | --- | ---
[22 empty] | 2 | 1 | 2 | 4 | --- | --- | --- | --- | --- | --- | ---
[22 empty] | 3 | --- | 2 | 4 | --- | --- | --- | --- | --- | --- | ---
[22 empty] | 4 | 1 | 2 | 4 | 4 | 2 | --- | --- | --- | --- | ---
[22 empty] | 5 | 1 | 2 | 4 | --- | 2 | --- | --- | --- | --- | ---
[22 empty] | 9 | 1 | 2 | --- | 4 | 2 | --- | --- | --- | --- | ---
[22 empty] | 10 | 1 | 2 | --- | --- | 2 | --- | --- | --- | --- | ---
[22 empty] | 11 | 1 | 2 | --- | 4 | 2 | --- | --- | --- | --- | ---
[22 empty] | 12 | 1 | 2 | --- | --- | 2 | --- | --- | --- | --- | ---
[22 empty] | 16 | --- | --- | --- | --- | 2 | --- | --- | --- | --- | ---
[22 empty] | 31 | --- | --- | --- | --- | --- | 10 | 10 | 10 | 5 | ---
[22 empty] | 32 | --- | --- | --- | --- | --- | --- | --- | --- | 5 | 2
[22 empty] | 33 | --- | --- | --- | --- | --- | 10 | 10 | 10 | 5 | ---
[22 empty] | 34 | --- | --- | --- | --- | --- | --- | --- | --- | 5 | 2
[22 empty] | 35 | --- | --- | --- | --- | --- | 10 | 10 | 10 | 5 | ---
[22 empty] | 36 | --- | --- | --- | --- | --- | --- | --- | --- | 5 | 2
[22 empty] | 37 | --- | --- | --- | --- | --- | 10 | 10 | 10 | 5 | ---
[22 empty] | 38 | --- | --- | --- | --- | --- | --- | --- | --- | 5 | 2
[22 empty] | 39 | --- | --- | --- | --- | --- | 10 | 10 | 10 | 5 | ---
[22 empty] | 40 | --- | --- | --- | --- | --- | --- | --- | --- | 5 | 2
These values are for overview purposes only. The calculation is based on the number of charging processes and the max. charging power in order to take into account limitations on the vehicle side (max. charging power, battery size).
Note on AY3: Autor: No stationary charging during mission for IMC vehicles!
Note on AZ3: Autor: Assumption: vehicle enters catenary line with 50% used SOC and leaves it with full bat.

## Usable_SOC
generic deterioration
5%
| new vehicle | new vehicle | new vehicle | new vehicle | new vehicle | new vehicle | new vehicle | half of lifetime | half of lifetime | half of lifetime | half of lifetime
| generic SOC min | generic SOC max | declared SOC min | declared SOC max | actual SOC min | actual SOC max | useable SOC range | useable SOC range | average of SOC range ("SOCCENTER") | actual SOC min | actual SOC max
PEV | 5% | 95% |  |  | 5% | 95% | 90% | 85.5% | 50% | 7.25% | 92.75%
OVC-HEV and OVC_FCHV | 15% | 85% | 30% | 80% | 30% | 80% | 50% | 47.5% | 55% | 31.25% | 78.75%
NOVC-HEV and NOVC-FCHV | 25% | 75% | 40% | 60% | 40% | 60% | 20% | 19% | 50% | 40.5% | 59.5%
Remarks:
Declaration of useable SOC range assumed to refer to new vehicle, otherwise it cannot be combined with declared deterioration (what is the vision for the future?)

## BatteryData OVC-HEV
Battery charging efficiency weighted average | [-] | 0.98555
Charging power DEPOT | [kW] | 13.3333
Charging power STATIONARY DURING MISSION | [kW] | 150
Charged energy DEPOT | [kWh] | 60
Charged energy STATIONARY DURING MISSION | [kWh] | 36.2555
Battery charging efficiency DEPOT | [-] | 0.99686
Battery charging efficiency STATIONARY DURING MISSION | [-] | 0.96681
Charging power Depot | [kW] | 13.3333
Loss power charging Depot | [kW] | 0.041814
Charging efficiency Depot | - | 0.99686
Charging power during Mission | [kW] | 150
Loss power charging during Mission | [kW] | 4.9779
Charging efficiency during Mission | - | 0.96681
Calculations for battery component
U_i @ SOC_center | [V] | 650 | result from VECTO - HERE AS INPUT REQUIRED!
R_i @ SOC_center | [Ohm] | 0.1 | result from VECTO - HERE AS INPUT REQUIRED!
Current charging Depot | [A] | 20.4485
P_loss charging Depot | [kW] | 0.041814
Current charging Mission | [A] | 223.111
P_loss charging Mission | [kW] | 4.9779
    OVC-HEV:
    Type “Depot”: kW = max (10, (usable kWh with deterioration) / 6h)
    Type “Stationary during mission”: Take kW matrix as already defined for UF calculation (function of vehicle group and mission profile) + limit with max. stationary charging power as in VECTO input for OVC-HEV

## Template_OVC-HEV
Example: group 5 full hybrid in long haul cycle (OVC HEV, but no IMC)
Colour code
from generic data |  | 123
from VECTO input / simulation (numerical value as input to this consideration) |  | 123
as to be calculated for OVC vehicles in post-processing (There is a formula to look at here!) |  | 123
Max stat. charging power | [kW] | 150 | declared in vehicle input
Useable battery capacity | [kWh] | 80 | certified capacity cut by generic or declared upper/lower limits and generic deterioration factor
Electric energy consumption CD mode (battery internal, SOC) | [kWh/km] | 1.037 | result from VECTO refering to battery internal (SOC related) electric energy
FC CD mode | [l/100km] | 3.85
FC CS mode | [l/100km] | 27.35
Actual charge depleting range (RCDA) | [km] | 77.1456
Equivalent all electric range (EAER) | [km] | 66.286
Zero CO2 emissions range | [km] | 66.286
Daily specific mileage | [km/d] | 480
Stationary charging during mission max. power from infrastructure | [kW] | 500
Stationary charging during mission - average duration per event | [h] | 0.5
Stationary charging during mission - number of events | [-] | 1
Real world factor usage start SOC (part of max useable) | [-] | 0.75
Real world factor usage charge during mission | [-] | 0.5
Charging efficiency battery (weighted average) | [-] | 0.98555
Electric range for UF from start SOC (stat charging at depot) | [km] | 57.8592
Charging efficiency battery for stationary charging during mission | [-] | 0.96681
Electric energy charged during mission from stat infrastructure | [kWh] | 36.2555 | considers limitation in max charging power from vehicle, battery capacity and number of charging events; real world usage factor applied to downscale number of events (and not charging power)
Electric range for UF from stat charging during mission | [km] | 34.9619
UF | [-] | 0.19338 | cannot be >1
EC_el_final CD | [kWh/km] | 1.0522 | reference = battery terminals, thus battery charging losses to be added
Electric energy consumption weighted CD + CS | [kWh/km] | 0.20347
Fuel consumption weighted CD + CS | [l/100km] | 22.8056

## BatteryData PEV
Battery charging efficiency | [-] | 0.99609
Charging power DEPOT | [kW] | 83.3333
Charged energy DEPOT | [kWh] | 60
Battery charging efficiency DEPOT | [-] | 0.99609
Charging power Depot | [kW] | 83.3333
Loss power charging Depot | [kW] | 0.32616
Charging efficiency Depot | - | 0.99609
Calculations for battery component
U_i @ SOC_center | [V] | 650 | result from VECTO - HERE AS INPUT REQUIRED!
R_i @ SOC_center | [Ohm] | 0.02 | result from VECTO - HERE AS INPUT REQUIRED!
Current charging Depot | [A] | 127.7033
P_loss charging Depot | [kW] | 0.32616
    PEV:
    For Charging-Losses only like Type “Depot”: kW = max (10, (usable SOC in kWh) / 6h)

## Template_PEV
Example: group 5 PEV in long haul cycle (no IMC)
Colour code
from generic data |  | 123
from VECTO input / simulation (numerical value as input to this consideration) |  | 123
as to be calculated for OVC vehicles in post-processing (There is a formula to look at here!) |  | 123
Useable battery capacity | [kWh] | 600 | certified capacity cut by generic or declared upper/lower limits and generic deterioration factor
Electric energy consumption CD mode (battery internal, SOC) | [kWh/km] | 1.234 | result from VECTO refering to battery internal (SOC related) electric energy
Actual charge depleting range (RCDA) | [km] | 486.2237
Equivalent all electric range (EAER) | [km] | 486.2237
Zero CO2 emissions range | [km] | 486.2237
Charging efficiency battery | [-] | 0.99609
EC_el_final CD | [kWh/km] | 1.2388 | reference = battery terminals, thus battery charging losses to be added

## BatteryData IMC_OVC-HEV
Vehicle type is city bus? | No
Yes
Battery charging efficiency weighted average | [-] | 0.98907 |  | No
Charging power DEPOT | [kW] | 13.3333
Charging power STATIONARY DURING MISSION | [kW] | 150
Charging power IN-MOTION CHARGING SOC LIFT | [kW] | 100
Charged energy DEPOT | [kWh] | 60
Charged energy STATIONARY DURING MISSION | [kWh] | 0
Charged energy IN-MOTION CHARGING SOC LIFT | [kWh] | 40
Battery charging efficiency DEPOT | [-] | 0.99686
Battery charging efficiency STATIONARY DURING MISSION | [-] | 0.96681
Battery charging efficiency IN-MOTION CHARGING SOC LIFT | [-] | 0.97739
Charging power Depot | [kW] | 13.3333
Loss power charging Depot | [kW] | 0.041814
Charging efficiency Depot | - | 0.99686
Charging power during Mission | [kW] | 150
Loss power charging during Mission | [kW] | 4.9779
Charging efficiency during Mission | - | 0.96681
Charging power during IMC SOC lift | [kW] | 100
Loss power charging during IMC SOC lift | [kW] | 2.261
Charging efficiency during IMC SOC lift | - | 0.97739
Calculations for battery component
U_i @ SOC_center | [V] | 650 | result from VECTO - HERE AS INPUT REQUIRED!
R_i @ SOC_center | [Ohm] | 0.1 | result from VECTO - HERE AS INPUT REQUIRED!
Current charging Depot | [A] | 20.4485
P_loss charging Depot | [kW] | 0.041814
Current charging Mission | [A] | 223.111
P_loss charging Mission | [kW] | 4.9779
Current charging IMC SOC lift | [A] | 150.3676
P_loss charging IMC SOC lift | [kW] | 2.261
    IMC OVC-HEV:
    Type “Depot”: kW = max (10, (usable kWh with deterioration) / 6h)
    Type “Stationary during mission”: Take kW matrix as already defined for UF calculation (function of vehicle group and mission profile) + limit with max. stationary charging power as in VECTO input for OVC-HEV
    IMC SOC lift: 100 kW for heavy lorries and coaches, 30 kW for city buses
Note on C2: Autor: Does not depend on the vehicle group (because Interurban cycle) - HU, U, SU use 30kW, all other cycles use 100kW

## Template IMC_OVC-HEV
Example: group 5 full hybrid in long haul cycle with IMC
Colour code
from generic data |  | 123
from VECTO input / simulation (numerical value as input to this consideration) |  | 123
as to be calculated for OVC vehicles in post-processing (There is a formula to look at here!) |  | 123
Max stat. charging power | [kW] | 150 | declared in vehicle input (not of relevance here as no charge during mission)
Useable battery capacity | [kWh] | 80 | certified capacity cut by generic or declared upper/lower limits and generic deterioration factor
Electric energy consumption CD mode (battery internal, SOC) | [kWh/km] | 1.037 | result from VECTO refering to battery internal (SOC related) electric energy
FC CD mode | [l/100km] | 3.85
FC CS mode | [l/100km] | 27.35
Actual charge depleting range (RCDA) | [km] | 77.1456
Equivalent all electric range (EAER) | [km] | 66.286
Zero CO2 emissions range | [km] | 66.286
Daily specific mileage | [km/d] | 480 | Depending on the vehicle group and IMC technology, the correct generic parameters need to be used for all generic parameters!
Stationary charging during mission max. power from infrastructure | [kW] | 500
Stationary charging during mission - average duration per event | [h] | 0.5
Stationary charging during mission - number of events | [-] | 1
Real world factor usage start SOC (part of max useable) | [-] | 0.75
Real world factor usage charge during mission | [-] | 0
Share of distance where in-motion charging infrastructure is available | [-] | 0.5
Real world factor in-motion charging during mission (lift in % of useable SOC) | [-] | 0.5
Electric range for UF from start SOC (stat charging at depot) | [km] | 57.8592
Electric energy from start SOC (stat charging at depot) | [kWh] | 60
Charging efficiency battery for stationary charging during mission | [-] | 0.96681
Electric energy charged during mission from stat infrastructure | [kWh] | 0 | considers limitation in max charging power from vehicle, battery capacity and number of charging events; real world usage factor applied to downscale number of events (and not charging power)
Electric range for UF from stat charging during mission | [km] | 0
Electric range for UF from in-motion charging (only direct feed) | [km] | 240
Electric energy direct feed | [kWh] | 248.88
Electric energy charged during mission from in-motion infrastructure (SOC lift) | [kWh] | 40
Electric range for UF from in-motion charging during mission (SOC lift) | [km] | 38.5728
UF | [-] | 0.7009 | cannot be >1
Electric energy required for daily specific mileage | [kWh] | 497.76
Limitation of electric energy charged into the battery | [kWh] | 248.88 | Electric energy provided by direct feed is always used completely!
Share electric energy from grid first charged into battery | [-] | 0.5
Average charging efficiency battery during external charging (η_bat(1)) | [-] | 0.98907
Share electric energy from grid direct feed | [-] | 0.5
Average discharging efficiency battery during mission (η_bat(2)) | [-] | 0.9721 | result from VECTO, here required as input
Correction factor EC_SOC as simulated by VECTO to EC_terminal | [-] | 0.99157
EC_el_final CD | [kWh/km] | 1.0283 | reference = battery terminals, thus battery charging losses to be added
Electric energy consumption weighted CD + CS | [kWh/km] | 0.72071
Fuel consumption weighted CD + CS | [l/100km] | 10.8788
Note on D24: Autor: No stationary charging during mission for IMC vehicles!

## BatteryData IMC_PEV
Vehicle type is city bus? | No
Yes
Battery charging efficiency | [-] | 0.99578 |  | No
Charging power DEPOT | [kW] | 83.3333
Charging power IN-MOTION CHARGING SOC LIFT | [kW] | 100
Charged energy DEPOT | [kWh] | 450
Charged energy IN-MOTION CHARGING SOC LIFT | [kWh] | 300
Battery charging efficiency DEPOT | [-] | 0.99609
Battery charging efficiency IN-MOTION CHARGING SOC LIFT | [-] | 0.99531
Charging power Depot | [kW] | 83.3333
Loss power charging Depot | [kW] | 0.32616
Charging efficiency Depot | - | 0.99609
Charging power during IMC SOC lift | [kW] | 100
Loss power charging during IMC SOC lift | [kW] | 0.46894
Charging efficiency during IMC SOC lift | - | 0.99531
Calculations for battery component
U_i @ SOC_center | [V] | 650 | result from VECTO - HERE AS INPUT REQUIRED!
R_i @ SOC_center | [Ohm] | 0.02 | result from VECTO - HERE AS INPUT REQUIRED!
Current charging Depot | [A] | 127.7033
P_loss charging Depot | [kW] | 0.32616
Current charging IMC SOC lift | [A] | 153.1247
P_loss charging IMC SOC lift | [kW] | 0.46894
    IMC PEV:
    For Charging-Losses only like Type “Depot”: kW = max (10, (usable SOC in kWh) / 6h)
    IMC SOC lift: 100 kW for heavy lorries and coaches, 30 kW for city buses

## Template IMC_PEV
Example: group 5 PEV in long haul cycle with IMC
Colour code
from generic data |  | 123
from VECTO input / simulation (numerical value as input to this consideration) |  | 123
as to be calculated for OVC vehicles in post-processing (There is a formula to look at here!) |  | 123
Useable battery capacity | [kWh] | 600 | certified capacity cut by generic or declared upper/lower limits and generic deterioration factor
Electric energy consumption CD mode (battery internal, SOC) | [kWh/km] | 1.234 | result from VECTO refering to battery internal (SOC related) electric energy
Actual charge depleting range (RCDA) | [km] | 486.2237
Equivalent all electric range (EAER) | [km] | 486.2237
Zero CO2 emissions range | [km] | 486.2237
Daily specific mileage | [km/d] | 480 | Depending on the vehicle group and IMC technology, the correct generic parameters need to be used for all generic parameters!
Real world factor usage start SOC (part of max useable) | [-] | 0.75
Share of distance where in-motion charging infrastructure is available | [-] | 0.5
Real world factor in-motion charging during mission (lift in % of useable SOC) | [-] | 0.5
Electric energy from start SOC (stat charging at depot) | [kWh] | 450
Electric energy direct feed | [kWh] | 296.16
Electric energy charged during mission from in-motion infrastructure (SOC lift) | [kWh] | 300
Electric energy required for daily specific mileage | [kWh] | 592.32
Limitation of electric energy charged into the battery | [kWh] | 296.16 | Electric energy provided by direct feed is always used completely!
Share electric energy from grid first charged into battery | [-] | 0.5
Average charging efficiency battery during external charging (η_bat(1)) | [-] | 0.99578
Share electric energy from grid direct feed | [-] | 0.5
Average discharging efficiency battery during mission (η_bat(2)) | [-] | 0.9721 | result from VECTO, here required as input
Correction factor EC_SOC as simulated by VECTO to EC_terminal | [-] | 0.98817
EC_el_final CD | [kWh/km] | 1.2194 | reference = battery terminals, thus battery charging losses to be added